## Amp_module_Rev6
Item | Qty | Reference(s) | Value | Description | Manufacturer | Manufacturer_PN | Digikey PN | Alt PN
1 | 8 | C5, C7, C15, C16, C22, C23, C28, C29 | .22uF | CAP CER 0.22UF 25V X5R 0603 | KYOCERA AVX | 06033D224KAT2A | 478-1245-1 | TDK C0603X5R1E224K030BC
2 | 8 | C8, C10, C11, C13, C24,C25, C26, C27 | 220pF | CAP CER 220PF 50V C0G/NP0 0603 | KYOCERA AVX | 06035A221JAT2A | 478-1179-1-ND | Murata GRT0335C1H221FA02D
3 | 10 | C1, C3, C6, C12, C19, C20, C30, C31, C33, C34 | 10uF | CAP CER 10UF 25V X7R 0805 | Murata Electronics | GRM21BZ71E106KE15L | 490-GRM21BZ71E106KE15LCT-ND | Taiyo TMK212BBJ106KG-T
4 | 6 | C2, C4, C9, C14, C21, C32 | .1uF | CAP CER 0.1UF 25V X7R 0603 | KYOCERA AVX | 06033C104KAT4A | 478-7018-1-ND | Samsung CL10B104KA8NNNC
5 | 2 | C17, C18 | 470uF | CAP ALUM 470UF 20% 25V RADIAL | Rubycon | 25PK470MEFC8X11.5 | 1189-1733-ND | KEMET ESK477M025AH1EA
6 | 8 | R1, R2, R3, R4, R5, R6, R7, R8 | 47K | RES 47K OHM 5% 1/10W 0603 | Yageo | RC0603JR-1347KL | RC0603JR-1347KL | Susumu RG1608P-473-B-T5
7 | 2 | IC1, IC2 | SSM3582BCPZR7 | IC AMP CLSS D STER 14.4W 40LFCSP | Analog Devices | SSM3582BCPZR7 | SSM3582BCPZR7CT-ND | SSM3582ACPZ-R7
8 | 8 | FL1, FL2, FL3, FL4, FL5, FL6, FL7, FL8 | NFZ2MSD181SZ10L | FERRITE BEAD 180 OHM 0806 1LN | Murata Electronics | NFZ2MSD181SZ10L | 490-NFZ2MSD181SZ10LCT-ND | NFZ2MSD131SZ10LCT-ND
9 | 3 | HS1, HS2, HS3 | do not populate | CONN QC TAB 0.250 SOLDER | TE Connectivity | 928814-1 | A106570-ND | Molex 19713-4001
10 | 1 | J1 | do not populate | CONN HDR 14POS 0.1 GOLD PCB | Sullins | PPPC072LFBN-RC | S7110-ND | TE 215307-7
11 | 4 | J2, J3, J4, J5 | do not populate | CONN HEADER VERT 2POS 2.54MM | Molex | 22272021 | WM4111-ND
12 | 4 | Mating connectors | do not populate | CONN RCPT HSG 2POS 2.54MM | Molex | 22013027 | 900-0022013027-ND
13 | 8 | Connector pins | do not populate |  |  | 8650804 | WM2756CT-ND

## Line_Array_1467
Item | Qty | Reference(s) | Value | Description | Manufacturer | Manufacturer_PN | Digikey PN | Alt PN
| 14 | C1, C2, C3, C4, C5, C7, C8, C9, C10, C12, C13, C18, C20, C21 | 10uF | CAP CER 10UF 25V X7R 0805 | Murata | GRM21BZ71E106KE15L | 490-GRM21BZ71E106KE15LCT-ND
| 4 | C11, C19, C22 | .1uf | CAP CER 0.1UF 25V X7R 0603 | KYOCERA AVX | 06033C104KAT4A | 478-7018-1-ND
| 2 | C17, C23 | 22uF | CAP CER 22UF 25V X5R 1206 | Samsung | CL31A226KAHNNNE | 1276-3047-1-ND | 587-3246-1-ND
| 3 | C6, C15, C16 | 470uF | CAP ALUM 470UF 20% 25V RADIAL | Rubycon | 25PK470MEFC8X11.5 | 1189-1733-ND | KEMET ESK477M025AH1EA
| 1 | C14 | 2200uF | CAP ALUM 2200UF 20% 25V RADIAL | Rubycon | 25PX2200MEFC12.5X20 | 1189-25PX2200MEFC12.5X20-ND
| 16 | R7, R8, R9, R10, R11, R12, R13, R14, R15, R16, R17, R18, R19, R20, R21, R22 | 390 | RES SMD 390 OHM 5% 1/2W 0805 | Panasonic | ERJ-P06J391V | P390ADCT-ND
| 16 | R23, R24, R25, R26, R27, R28, R29, R30, R31, R32, R33, R34, R35, R36, R37, R38 | 220 | RES SMD 220 OHM 5% 1/2W 0805 | Panasonic | ERJ-P06J221V | P220ADCT-ND
| 1 | R1 | 1K | RES SMD 1K OHM 5% 1/8W 0805 | Panasonic | ERJ-6GEYJ102V | P1.0KACT-ND
| 3 | R4, R5, R6 | 1.87K | RES SMD 1.87K OHM 1% 1/8W 0805 | Panasonic | ERJ-6ENF1871V | P1.87KCCT-ND
| 3 | R2, R3, L1 | NFZ2MSD181SZ10L | FERRITE BEAD 180 OHM 0806 1LN | Murata Electronics | NFZ2MSD181SZ10L | 490-NFZ2MSD181SZ10LCT-ND | NFZ2MSD131SZ10LCT-ND
| 1 | PS1 | Isolated regulator | DC DC CONVERTER 5V 1W | Recom Power | RFM-0505S | 945-3159-ND
| 1 | U2 | 5V regulator | DC DC CONVERTER 5V 6W | Meanwell | SPBW06F-05 | 1866-4810-ND
| 1 | U3 | 74LVC257 | IC MULTIPLEXER 4 X 2:1 16-SO | TI | SN74LVC257ADR | 296-8504-1-ND
| 1 | U4 | SN74LVC2G157 | Multiplexer 1 x 2:1 SM8 | TI | SN74LVC2G157DCTR | 296-13266-1-ND
| 2 | U5, U8 | MCP1703T-33 | IC REG LINEAR 3.3V 250MA SOT89-3 | Microchip | MCP1703AT-3302E/MB | MCP1703AT-3302E/MBCT-ND
| 2 | U7, U9 | ISO6740 | DG ISO 5KV 4CH CAN/RS232 16-SOIC | TI | ISO6740DWR | 296-ISO6740DWRCT-ND
| 1 | D1 | Diode | DIODE SCHOTTKY 20V 1A SOD123F | Nexperia | PMEG2010AEH,115 | 1727-3856-1-ND
| 2 | Q1, Q2 | RX | FIBER OPTIC RECEIVER IR |  | PLR237 | 1080-PLR237/T10BK-ND | FCR6842032R (Cliff)
| 1 | Q3 | TX | FIBER OPTIC TRANSMITTER IR | Everlight | PLT237/T10WH | 1080-PLT237/T10WH-ND
| 5 | J4, J5, J6, J7, J8 | amp module conn | CONN HEADER VERT 14POS 2.54MM |  | SBH11-PBPC-D07-ST-BK | S9170-ND
| 3 | J1, J9, J10 | 3-pin headers | .1"
| 1 | J2 | USBi | CONN HEADER R/A 10POS 2.54MM | Sullins | SBH11-PBPC-D05-RA-BK | S9177-ND
| 1 | J3 | Power input | CONN HEADER VERT 2POS 3.96MM | TE Connectivity | 640445-2 | A1971-ND
| 1 | D2 | IR RX connector | CONN HEADER VERT 3POS 2.54MM | TE Connectivity | 640456-3 | A19470-ND
Modules
| 1 | A2 | DAC | GY-PCM5102
| 1 | U1 | CPU | ESP32-C3 | Seeed XIAO
| 1 | A1 | A/D | PCM1808_module
| 1 | U6 | DSP | ADAU1466 Module
| 1 | Display1 | Display | 0.96-inch OLED Display I2C 128×64 SSD1306 |  | Hosyond.com | esp32s.com or Amazon

## Combined Parts 1467
| 15 | 2
| Amp_qty | Main_qty | Total_qty | Got | Need | Order | Value | Description | Manufacturer | Manufacturer_PN | Digikey PN | Alt PN
caps | 8 | 0 | 120 | 115 | 5 | 10 | .22uF | CAP CER 0.22UF 25V X5R 0603 | KYOCERA AVX | 06033D224KAT2A | 478-1245-1 | 490-8017-1-ND
| 8 |  | 120 | 129 | -- | -- | 220pF | CAP CER 220PF 50V C0G/NP0 0603 | KYOCERA AVX | 06035A221JAT2A | 478-1179-1-ND | 478-KGM15BR51E224KTCT-ND
| 10 | 14 | 178 | 53 | 125 | 130 | 10uF | CAP CER 10UF 25V X7R 0805 | Murata Electronics | GRM21BZ71E106KE15L | 490-GRM21BZ71E106KE15LCT-ND | Taiyo TMK212BBJ106KG-T
| 6 | 4 | 98 | 60 | 38 | 50 | .1uF | CAP CER 0.1UF 25V X7R 0603 | KYOCERA AVX | 06033C104KAT4A | 478-7018-1-ND | Samsung CL10B104KA8NNNC
| 2 | 3 | 36 | 25 | 11 | 20 | 470uF | CAP ALUM POLY 470UF 20% 25V TH | KYOCERA AVX | RPF0811471M025K | 478-RPF0811471M025KCT-ND | KEMET ESK477M025AH1EA
|  | 2 | 4 |  | 4 | 4 | 22uF | CAP CER 22UF 25V X5R 1206 | Samsung | CL31A226KAHNNNE | 1276-3047-1-ND | 587-3246-1-ND
|  | 1 | 2 |  | 2 | 2 | 2200uF | CAP ALUM 2200UF 20% 25V RADIAL | Rubycon | 25PX2200MEFC12.5X20 | 1189-25PX2200MEFC12.5X20-ND
Res | 8 |  | 120 | 150 | -- | -- | 47K | RES 47K OHM 5% 1/10W 0603 | Yageo | RC0603JR-1347KL | RC0603JR-1347KL | 311-47.0KHRCT-ND
|  | 16 | 32 | 32 | -- | -- | 390 ohm | RES SMD 390 OHM 5% 1/2W 0805 | Panasonic | ERJ-P06J391V | P390ADCT-ND
|  | 16 | 32 | 38 | -- | -- | 220 ohm | RES SMD 220 OHM 5% 1/2W 0805 | Panasonic | ERJ-P06J221V | P220ADCT-ND
|  | 1 | 2 | 8 | -- | -- | 1K | RES SMD 1K OHM 5% 1/8W 0805 | Panasonic | ERJ-6GEYJ102V | P1.0KACT-ND
|  | 3 | 6 | 4 | 2 |  | 1.87K | RES SMD 1.87K OHM 1% 1/8W 0805 | Panasonic | ERJ-6ENF1871V | P1.87KCCT-ND | R5, R6 not critical (I2C pullup)
IC's | 2 |  | 30 | 30 | -- | -- | SSM3582A | STEREO MID POWER CLASS D | Analog Devices Inc. | SSM3582ACPZ-R7 | 505-SSM3582ACPZ-R7CT-ND
|  | 1 | 2 | 3 | -- | -- | 74LVC257AD | IC MULTIPLEXER 4 X 2:1 16-SO | TI | SN74LVC257ADR | 296-8504-1-ND
|  | 1 | 2 | 3 | -- | -- | SN74LVC2G157 | Multiplexer 1 x 2:1 SM8 | TI | SN74LVC2G157DCTR | 296-13266-1-ND
|  | 1 | 2 | 3 | -- | -- | 5V regulator | DC DC CONVERTER 5V 6W | Meanwell | SPBW06F-05 | 1866-4810-ND
|  | 1 | 2 |  | 2 | 2 | Isolated regulator | DC DC CONVERTER 5V 1W | Recom Power | RFM-0505S | 945-3159-ND
|  | 2 | 4 |  | 4 | 4 | MCP1703T-33 | IC REG LINEAR 3.3V 250MA SOT89-3 | Microchip | MCP1703AT-3302E/MB | MCP1703AT-3302E/MBCT-ND
|  | 1 | 2 |  | 2 | 2 | Diode | DIODE SCHOTTKY 20V 1A SOD123F | Nexperia | PMEG2010AEH,115 | 1727-3856-1-ND | MBR120VLSFT1GOSCT-ND
|  | 2 | 4 | 6 | -- | -- | ISO6740 | DG ISO 5KV 4CH CAN/RS232 16-SOIC | TI | ISO6740DWR | 296-ISO6740DWRCT-ND
|  | 2 | 4 | 6 | -- | -- | RX | FIBER OPTIC RECEIVER IR |  | PLR237 | 1080-PLR237/T10BK-ND | FCR6842032R (Cliff)
|  | 1 | 2 |  | 2 | 4 | TX | FIBER OPTIC TRANSMITTER IR | Everlight | PLT237/T10WH | 1080-PLT237/T10WH-ND
Misc | 8 | 3 | 126 | 48 | 78 | 100 | NFZ2MSD181SZ10L | FERRITE BEAD 180 OHM 0806 1LN | Murata Electronics | NFZ2MSD181SZ10L | 490-NFZ2MSD181SZ10LCT-ND | NFZ2MSD131SZ10LCT-ND
| 3 |  | 45 | 22 | 23 | 25 | Heatsink | CONN QC TAB 0.250 SOLDER | TE Connectivity | 928814-1 | A106570-ND | Molex 19713-4001
Connectors | 1 |  | 15 | 5 | 10 | 10 | 14-pos conn, female | 14 Position Header Connector 0.100" | Sullins | SFH11-PBPC-D07-ST-BK | S9195-ND | TE 215307-7
|  | 5 | 10 |  | 10 | 10 | 14-pos conn, male | CONN HEADER VERT 14POS 2.54MM | Sullins | SBH11-PBPC-D07-ST-BK | S9170-ND
|  | 3 | 6 | 6 | -- | -- | 3-pin headers | .1"
|  | 1 | 2 | 5 | -- | -- | USBi | 2x5 pins | Sullins | SBH11-PBPC-D05-ST-BK | S9169-ND
| 4 | 0 | 60 | 18 | 42 | 50 | Amp output | CONN HEADER VERT 2POS 2.54MM | Moles | 22272021 | WM4111-ND
| 4 |  | 60 | 25 | 35 | 50 | .1" 2-pos female pol | CONN RCPT HSG 2POS 2.54MM | Molex | 22013027 | 900-0022013027-ND
| 8 |  | 120 | 50 | 70 | 100 | pins | CONN 22-30AWG CRIMP TIN | Molex | 8650804 | WM2756CT-ND
|  | 1 | 2 | 4 | -- | -- | Power input | CONN HEADER VERT 2POS 3.96MM | TE Connectivity | 640445-2 | A1971-ND
|  | 1 | 2 | 4 | -- | -- | IR RX connector | CONN HEADER VERT 3POS 2.54MM | TE Connectivity | 640456-3 | A19470-ND
Modules |  | 1 | 2 |  | 2 |  | DAC | GY-PCM5102
|  | 1 | 2 |  | 2 |  | CPU | ESP32-C3
|  | 1 | 2 |  | 2 |  | A/D | PCM1808_module
|  | 1 | 2 | 2 | -- | -- | DSP | ADAU1466 Module
|  | 1 | 2 | 5 | -- | -- | OLED Display | 0.96-inch OLED I2C 128×64 SSD1306 |  | Hosyond.com | esp32s.com or Amazon

## Sheet1
ADDR0 ADDR1 I2C_ADDR | Amp Board | Addr0 | Addr1 | I2C Addr | Amp Board | Addr0 | Addr1 | I2C Addr
0 0 0x10 | 1 | 0 | 0 | 0x10 | 5 | - | 0 | 0x18
0 1 0x11 |  | 0 | 1 | 0x11 |  | - | 1 | 0x19
1 0 0x12 | 2 | 1 | 0 | 0x12 | 6 | + | 0 | 0x1A
1 1 0x13 |  | 1 | 1 | 0x13 |  | + | 1 | 0x1B
0 - 0x14 | 3 | 0 | - | 0x14 | 7 | - | - | 0x1C
0 + 0x15 |  | 0 | + | 0x15 |  | - | + | 0x1D
1 - 0x16 | 4 | 1 | - | 0x16 | 8 | + | - | 0x1E
1 + 0x17 |  | 1 | + | 0x17 |  | + | + | 0x1F
- 0 0x18
- 1 0x19
+ 0 0x1A
+ 1 0x1B
- - 0x1C
- + 0x1D
+ - 0x1E
+ + 0x1F